## aed_sdg_vars
| SWI (1 mm above SWI) | Sediment | AED->SDG | SDG->AED | AED->SDG |  | Deep
| Dissolved = mmol/m3 | Porewater = mmol/m3pw
Pos down/neg up | Particulate = mmol/m2/day | Solids = mmol/m3s
1 | default (ued all time)
2 | linked (from AED)
3 | from swibc_file
variables | default_vals | initial_vals | water_link | diss_flux_link | part_sed_link | part_sed_scale | deep_vals | Notes from CCC
'docl' | 1e-10 | 500 | '' | '' | '' |  | -999 | From 2018 sediment chambers, 6 mg/L DOC released = 500 mmol DOC/m3; assuming that to be labile
'docr' | 1e-10 | 5000 | '' | '' | '' |  | -999 | Assuming labile fraction is 10% of recalcitrant fraction of DOC
'donl' | 1e-10 | 50 | '' | '' | '' |  | -999 | Keeping stoichiometry from before of 100 C:10 N:1P for both dissolved & particulate fractions
'donr' | 1e-10 | 500 | '' | '' | '' |  | -999 | Keeping stoichiometry from before of 100 C:10 N:1P for both dissolved & particulate fractions
'dopl' | 1e-10 | 5 | '' | '' | '' |  | -999 | Keeping stoichiometry from before of 100 C:10 N:1P for both dissolved & particulate fractions
'dopr' | 1e-10 | 50 | '' | '' | '' |  | -999 | Keeping stoichiometry from before of 100 C:10 N:1P for both dissolved & particulate fractions
'pocl' | 1e-10 | 72000 | '' | '' | 'OGM_poc_swi' | 0.5 | -999 | From Abby's sediment cores, top cm = 145000 mmol/m3 total OC; divided here into 2
'pocr' | 1e-10 | 72000 | '' | '' | 'OGM_poc_swi' | 0.5 | -999 | Keeping stoichiometry from before of 100 C:10 N:1P for both dissolved & particulate fractions
'ponl' | 1e-10 | 7200 | '' | '' | 'OGM_pon_swi' | 0.5 | -999 | Keeping stoichiometry from before of 100 C:10 N:1P for both dissolved & particulate fractions
'ponr' | 1e-10 | 7200 | '' | '' | 'OGM_pon_swi' | 0.5 | -999 | Keeping stoichiometry from before of 100 C:10 N:1P for both dissolved & particulate fractions
'popl' | 1e-10 | 720 | '' | '' | 'OGM_pop_swi' | 0.5 | -999 | Keeping stoichiometry from before of 100 C:10 N:1P for both dissolved & particulate fractions
'popr' | 1e-10 | 720 | '' | '' | 'OGM_pop_swi' | 0.5 | -999 | Keeping stoichiometry from before of 100 C:10 N:1P for both dissolved & particulate fractions
'oxy' | 233 | 1 | 'OXY_oxy' | '' | '' |  | -999 | Start of current sim (7/7/2015, FCR hypo is oxygenated)
'nit' | 1e-10 | 0.01 | 'NIT_nit' | '' | '' |  | -999 | NO3 estimated from 9m profiles + sediment chambers
'amm' | 1e-10 | 80 | 'NIT_amm' | '' | '' |  | -999 | NH4 estimated from 9m profiles + sediment chambers
'n2o' | 1e-10 | 1e-10 | '' | '' | '' |  | -999 | N species kept at low values from Swan River model; no data
'no2' | 1e-10 | 1e-10 | '' | '' | '' |  | -999 | N species kept at low values from Swan River model; no data
'n2' | 1e-10 | 1e-10 | '' | '' | '' |  | -999 | N species kept at low values from Swan River model; no data
'so4' | 15 | 150 | '' | '' | '' |  | -999 | SO4 data from 9m profiles from McClure et al. 2021 Ecosystems paper
'h2s' | 1e-10 | 1e-10 | '' | '' | '' |  | -999 | No data, expecting H2S to be low if oxic and SO4 is low
'frp' | 1e-10 | 100 | 'PHS_frp' | '' | '' |  | -999 | FRP estimated from 9m profiles + sediment chambers
'pip' | 1e-10 | 2308 | '' | '' | '' |  | -999 | PIP summed from Fe-P and Ca-P fractionation from Mariah Redmond's 2014 data, assumming that density is 2.65 g/cm3 (from Maddy)
'ch4' | 200 | 100 | '' | '' | '' |  | -999 | CH4 estimated from 9m profiles + sediment chambers
'dic' | 100 | 159 | '' | '' | '' |  | -999 | DIC estimated from 9m profiles + sediment chambers
'mnii' | 15 | 38 | '' | '' | '' |  | -999 | From Maddy: Mn(II), max value at 9 m in 2015 under oxic conditions, 2.07 mg/L = 38 mmol/m3; dissolved data from historical time series
'mno2a' | 1.7 | 28000 | '' | '' | '' |  | -999 | MnO2 in top 1 cm, ( from seds collected in 2018 using Ekman),577 mg/kg = 2.8 x 10^4 mmol/m3
'mno2b' | 0.1 | 2.8 | '' | '' | '' |  | -999 | ^^ above, assuming 4 orders of magnitude lower in more recalcitrant pool
! 'mnco3' | 1e-10 | 1e-10 | '' | '' | '' |  | -999 | n/a
'feii' | 149 | 7300 | '' | '' | '' |  | -999 | From Maddy: Fe(II), max value at 9 m in 2015 under oxic conditions, 4.06 mg/L = 73 mmol/m3. Ryan measured Fe2 via Ferrozine in 2016 and so I'm estimating that this number in the pore water should actually be *100
'feoh3a' | 18.71 | 2536000 | '' | '' | '' |  | -999 | Fe(OH)3 in top 1 cm, (from seds collected in 2018 using Ekman), 53,466 mg/kg = 2.536 x 10^6 mmol/m3
'feoh3b' | 0.1 | 254 | '' | '' | '' |  | -999 | ^^ above, assuming 4 orders of magnitude lower in more recalcitrant pool
! 'fes' | 1e-10 | 3700 | '' | '' | '' |  | -999 | n/a
! 'fes2' | 1e-10 | 37 | '' | '' | '' |  | -999 | n/a
! 'feco3' | 2.2 | 1e-10 | '' | '' | '' |  | -999 | n/a
! 'ca' | 0.375 | 0.375 | '' | '' | '' |  | -999 | n/a
! 'caco3' | 0.02 | 0.371 | '' | '' | '' |  | -999 | n/a